## Time sheet
Sensors for Mushroom Environment
Info/Aim
Sensors are required to understand the variation of the environment the mushrooms are growing in. Tunnel environment and bed environment are considered under environment monitoring.
For tunnel environment sensing following sensors can be used: Co2 sensor, air temperature probe, Relative Humidity sensor whereas for mushroom bed parameter sensing Ph meter, moisture
sensor, and compost temperature sensor can be used
|  | CO2 sensor cost | Air Temperature sensor cost(Humidity sensor) & Air Flow sesnor | pH sensor cost | Comp Temp.& Moisture sensor cost | Humidity sensor cost | Accessories | Total cost(£)
|  | 80 | 100 | 30 | 88 | 40 | 10 | 348
|  | SENSORS | SPECIFICATION | ROLE | TOLERANCE | PLACEMENT | COST | Seller | Sense Parameter
| 1 | EZO-CO2 | CO2 Sensor (5 pin raw data; 3.3-5v) https://atlas-scientific.com/files/EZO_CO2_Datasheet.pdf | Reads gaseous co2 with range 0 to 10000 ppm | No tolerance to water submerge Accuracy +-50ppm with Single wavelenght spectrophotometer for CO2 as detector Warm up time:10s | Anywhere in the middle of the work place Cable length 1m | https://sensorsandprobes.com/products/ezo-co2%E2%84%A2-embedded-ndir-carbon-dioxide-sensor | Nuibol | Co2(ppm)
| 2 | IOT RS-485 | Compost Temperature and Moisture https://www.niubol.com/Agricultural-sensor/NBL-THR-Soil-Sensor.html. (4 pin raw data; 12v 4-20mA) | 1. It can give compost temperature. 2. it can give compost moisture | Soil moisture 0-100% Soil temperature -50°C to 100°C Water proof non-corrosive | Inside compost 5 cm deep(harvester mount) W=500g | https://www.niubol.com/Agricultural-sensor/NBL-THR-Soil-Sensor.html | Nuibol | Compost Temp (*C) + Compost Moisture(%)
| 3 | Wall Hu sensor | Air Relative Humidity and Temperature sensor (raw data) https://www.niubol.com/Agricultural-sensor/NBL-THR-Soil-Sensor.html 4 pin 12v 4-20mA | 1. It can give air temperature. 2. it can give air RH(Relative Humidity) | Soil moisture 0-100% air temperature -50°C to 100°C Resolution: 0.1°C & 0.1%RH | Anywhere in the middle of the work place L=105mm W=140g | https://www.niubol.com/Air-ambient-sensors/Wall-mounted-temperature-humidity-sensors.html | Nuibol | Air RH (%)+ Air temp(*C)
One to select | 4 | pH sensor* | Taidda soil (4 pin) ph sensor 12-24v 4-20mA | pH level of compost/casing | 0.3pH resolution 3-9 pH scale | Dim: 13.5 x 4.5 x 1.4cm W=184g Use: Dip into compost (harvester mount) | https://www.amazon.com/Taidda-Special%E3%80%91-Operate-Density-Vegetables/dp/B08KVT9JPR?crid=3J0Y3BTYQCJRP&keywords=soil+ph+sensor&qid=1673149007&sprefix=soil+ph+sensor,aps,114&sr=8-5&linkCode=sl1&tag=howtoelect0e4-20&linkId=ee22e5422078f5da2df22c71f5a49ae3&language=en_US&ref_=as_li_ss_tl | Amazon | Compost pH
|  | pH meter | LCD pH meter | pH level of compost/casing | 0.01pH resolution 3-12 pH scale | Dim: 13.5 x 4.5 x 1.4cm Use: Dip into compost | https://www.ebay.co.uk/itm/364295721616?_trkparms=amclksrc%3DITM%26aid%3D1110006%26algo%3DHOMESPLICE.SIM%26ao%3D1%26asc%3D20231016072133%26meid%3Dcd40a20fbb7044079b78d55205880b8a%26pid%3D101878%26rk%3D25%26rkt%3D25%26sd%3D335098985859%26itm%3D364295721616%26pmt%3D1%26noa%3D0%26pg%3D4536401%26algv%3DSimplAMLv5PairwiseWebWithBBEV2bAndUBSourceDemotionWithUltimatelyBoughtOfCoviewV1%26brand%3DUnbranded%26fpg%3D1&_trksid=p4536401.c101878.m1851&itmprp=cksum%3A364295721616cd40a20fbb7044079b78d55205880b8a%7Cenc%3AAQAIAAABMPzGgyhK8D4QCApcBuWVQe1qsoN395NgJVWTF7eo2rfipPwdfCio0EI4F5H%252Bx0wtS8%252Fu%252Fr%252FRUxEZ1KxNtbAGuwQqNawa9Mz45LW45pYy0nuj3ZRvcH7QAkA4yxHGDJFLQlfZO%252B84Spyc11QOBgd%252BcpDoRowSvjuiQylFY3qQkY76ExAuIE1M6xLylY6ljB71Mnnmb7h5%252BPkmhAi04Bg9Fvg%252BLZzZwhZrAwFsK5vPHNPzemj5GLk4WBXejNJEhIyS9jIreFTKKwkCwV7WfVuft5zQ9AUUxoIVeW7KOZ5v9C%252BXJUK60lv3ye0wAp0u05HD34we5FBggq03lak2FmzY83Lf1HHq76H2FUqOitkqorfZpDPxfdJiEpD8DJ8l%252Bsr7SflvkdjXSxi9GgxqnAQsR3s%253D%7Campid%3APL_CLK%7Cclp%3A4536401&itmmeta=01HQNT8GQJH142RS46XB4KM224
|  | pH meter | LCD pH meter(temperature inc.) | pH level of compost/casing + temperature | 0.02pH resolution 0-14 scale | Dim: 20x3x4cm Use: Dip into compost | https://www.amazon.co.uk/dp/B0CNPFSDMX/ref=sspa_dk_detail_0?pd_rd_i=B0CNPFSDMX&pd_rd_w=9cnck&content-id=amzn1.sym.7b0d8b34-54be-4fd2-9baf-2d658b11dc53&pf_rd_p=7b0d8b34-54be-4fd2-9baf-2d658b11dc53&pf_rd_r=ZMNJQ96QXK4DWYAWRM49&pd_rd_wg=rbmjj&pd_rd_r=9aba91e8-4eb3-4dc7-a630-0615a9da7d7d&s=outdoors&sp_csd=d2lkZ2V0TmFtZT1zcF9kZXRhaWxfdGhlbWF0aWM&th=1
| 5 | Air flow sensor | Air flow sensor D6F02L2000 3 pin sensor 10-26V, 15mA | Low to modeate air flow (L/min) | 0-2L/minute, +-3FS accuracy | Dim: 20x62x20 mm Use: Place still | https://uk.farnell.com/omron-electronic-components/d6f02l2000/sensor-flow-lpg-0-to-2-l-min/dp/2293683 | Farnell | Air flow(m/s)
| 6Needed for commication between sensors and the embedded system(Arduino/Respberry pi) | Transceiver | Max 485 (RS485, TTL converter) | Bridging the sensor o/p with required input for the processer | -- | -- | https://www.amazon.com/Max485-Chip-RS-485-Module-Raspberry/dp/B00NIOLNAG/ref=sr_1_3?crid=26CKKF2OR3DV3&dib=eyJ2IjoiMSJ9.723-4M5t2K9893dy7f5Ud-VFZkKr_GnrFPElPZCSXkzCNl_rmcOyuScJOSh4t7BCt_LSASWkx1WciKYa6TKA1Jh-FK4E9LTzIui9BNo3Los24BUdOcAYIQuZorGFl4tSJ-eXaMp70AlOlT1OSKHt7RGCRZK2F-rgVG9NXa19E7vEC-Ynz8Xf1nRFfVIRLcc9HfEMquoLzaTJvX7kz2kA7TeuMt9DR1a5rpXpXk880CM.QTa14_KD5cMC3LUlDgI9byAdcVMLLwq47SUvpg4ipVQ&dib_tag=se&keywords=MAX485&qid=1711122305&sprefix=max485%2Caps%2C138&sr=8-3 | Amazon | 7 paremeters
N.B. Air temperature can be measured by Wall Hu sensor whereas IOT RS-485 can give compost temperature.